## PINOUTinterface
HOLO32 | [7 empty] | PMOD JC (High speed)
Pin # | Decription | PCB name | HDL name | DIR | Type | Drive Strength | I/O std | Pin # | Decription | PCB name | HDL name | DIR | Type | Drive Strength | I/O std
1 |  | HOLO_UART_TX | HOLO_UART_RX | IN | IO |  |  | 1 | V15 | HOLO_UART_TX | HOLO_UART_RX | OUT | IO | BANK 34 | LVCMOS33
2 |  | HOLO_UART_RX | HOLO_UART_TX | OUT | IO |  |  | 2 | W15 | HOLO_UART_RX | HOLO_UART_TX | IN | IO | BANK 34 | LVCMOS33
3 |  | HOLO_I2C_SDA | - | INOUT | IO |  |  | 3 | T11 | GSM_UART_TX | GSM_UART_RX | OUT | IO | BANK 34 | LVCMOS33
4 |  | HOLO_I2C_SCL | - | INOUT | IO |  |  | 4 | T10 | GSM_UART_RX | GSM_UART_TX | IN | IO | BANK 34 | LVCMOS33
5 |  | HOLO_LED_PWR | - | IN | IO |  |  | 5 | GND | GND | - |  | GND
6 |  | HOLO_LED_DEBUG | - | IN | IO |  |  | 6 | VCC | VCC (3V3) | - |  | VCC
[8 empty] | 7 | W14 | GSM_RST | GSM_RST | IN | IO | BANK 34 | LVCMOS33
MODULE GSM | [7 empty] | 8 | Y14 | CHARGING | CHARGING | OUT | IO | BANK 34 | LVCMOS33
Pin # | Decription | PCB name | HDL name | DIR | Type | Drive Strength | I/O std | 9 | T12 | NEED_CHARGE | NEED_CHARGE | OUT | IO | BANK 34 | LVCMOS33
1 |  | GSM_PWR_5VIN | - |  | VCC |  |  | 10 | Y14 | - | - |  |  |  | LVCMOS33
2 |  | GSM_PWR_GND | - |  | GND |  |  | 11 | GND | GND | - |  | GND
3 |  | GSM_UART_VDD | - |  | IO |  |  | 12 | VCC | VCC (3V3) | - |  | VCC
4 |  | GSM_UART_TX | GSM_UART_RX | IN | IO
5 |  | GSM_UART_RX | GSM_UART_TX | OUT | IO |  |  | PMOD JD (High speed)
6 |  | GSM_UART_GND | - |  | GND |  |  | Pin # | Decription | Wire label | HDL name | DIR | Type | Drive Strength | I/O std
7 |  | GSM_RST | GSM_RST | OUT | IO |  |  | 1 | T14 | US_TRIG_3V3 | US_TRIG | IN | IO | BANK 34 | LVCMOS33
[8 empty] | 2 | T15 | US_ECHO_3V3 | US_ECHO | OUT | IO | BANK 34 | LVCMOS33
CAPTEUR ULTRASON N°X | [7 empty] | 3 | P14 | US_SEL[2] | US_SEL[2] | IN | IO | BANK 34 | LVCMOS33
Pin # | Decription | PCB name | HDL name | DIR | Type | Drive Strength | I/O std | 4 | R14 | US_SEL[1] | US_SEL[1] | IN | IO | BANK 34 | LVCMOS33
1 |  | US_X_VDD_5V | - |  | VCC |  |  | 5 | GND | GND | - |  | GND
2 |  | US_X_TRIG_5V | - | OUT | IO |  |  | 6 | VCC | VCC (3V3) | - |  | VCC
3 |  | US_X_ECHO_5V | - | IN | IO |  |  | 7 | U14 | US_SEL[0] | US_SEL[0] | IN | IO | BANK 34 | LVCMOS33
4 |  | US_X_GND | - |  | GND |  |  | 8 | U15 | - | - |  | IO | BANK 34 | LVCMOS33
[8 empty] | 9 | V17 | - | - |  | IO | BANK 34 | LVCMOS33
MODULE NFC | [7 empty] | 10 | V18 | - | - |  | IO | BANK 34 | LVCMOS33
Pin # | Decription | PCB name | HDL name | DIR | Type | Drive Strength | I/O std | 11 | GND | GND | - |  | GND
1 |  | NFC_PWR_3V3 | - |  | VCC |  |  | 12 | VCC | VCC (3V3) | - |  | VCC
2 |  | NFC_PWR_GND | - |  | GND
3 |  | NFC_FD | - | IN | IO |  |  | PMOD JE (Standard)
4 |  | NFC_I2C_SDA | NFC_I2C_SDA | INOUT | IO |  |  | Pin # | Decription | Wire label | HDL name | DIR | Type | Drive Strength | I/O std
5 |  | NFC_I2C_SCL | NFC_I2C_SCL | INOUT | IO |  |  | 1 | V12 | NFC_I2C_SDA | NFC_I2C_SDA | INOUT | IO | BANK 34 | LVCMOS33
6 |  | NFC_PWR_GND | - |  | GND |  |  | 2 | W16 | NFC_I2C_SCL | NFC_I2C_SCL | INOUT | IO | BANK 34 | LVCMOS33
[8 empty] | 3 | J15 | IMU_I2C_SDA | IMU_I2C_SDA | INOUT | IO | BANK 35 | LVCMOS33
IMU | [7 empty] | 4 | H15 | IMU_I2C_SCL | IMU_I2C_SCL | INOUT | IO | BANK 35 | LVCMOS33
Pin # | Decription | PCB name | HDL name | DIR | Type | Drive Strength | I/O std | 5 | GND | GND | - |  | GND
1 |  | IMU_PWR_GND | - |  | GND |  |  | 6 | VCC | VCC (3V3) | - |  | VCC
2 |  | IMU_PWR_5V | - |  | VCC |  |  | 7 | V13 | BALISE_I2C_SDA | BALISE_I2C_SDA | INOUT | IO | BANK 34 | LVCMOS33
3 |  | IMU_I2C_SDA | IMU_I2C_SDA | INOUT | IO |  |  | 8 | U17 | BALISE_I2C_SCL | BALISE_I2C_SCL | INOUT | IO | BANK 34 | LVCMOS33
4 |  | IMU_I2C_SCL | IMU_I2C_SCL | INOUT | IO |  |  | 9 | T17 | - | - |  |  | BANK 35 | LVCMOS33
[8 empty] | 10 | Y17 | - | - |  |  | BANK 35 | LVCMOS33
BALISE | [7 empty] | 11 | GND | GND | - |  | GND
Pin # | Decription | PCB name | HDL name | DIR | Type | Drive Strength | I/O std | 12 | VCC | VCC (3V3) | - |  | VCC
1 |  | BALISE_PWR_3V3 | - |  | VCC
2 |  | BALISE_PWR_GND | - |  | GND |  |  | ESP32
3 |  | BALISE_I2C_SDA | BALISE_I2C_SDA | INOUT | IO |  |  | Pin # | Decription | PCB name | HDL name | DIR | Type | Drive Strength | I/O std
4 |  | BALISE_I2C_SCL | BALISE_I2C_SCL | INOUT | IO |  |  | 1 |  | HOLO_I2C_SDA | - | INOUT | IO
[8 empty] | 2 |  | HOLO_I2C_SCL | - | INOUT | IO
ALIMENTAION 12V
Pin # | Decription | PCB name | HDL name | DIR | Type | Drive Strength | I/O std
1 |  | INT_PWR_12V | - |  | VCC

## ZYBO Z7
Légende :
PMOD JA (XADC)
| Pin # | Decription | Wire label | HDL name | Bank FPGA | Standard |  |  |  | Aucun signal |  | Signaux en paire différentielle |  | Signaux de bus de communication | Pin de POWER |  | Signaux classique GPIO | Ground
| 1 | N15 | - |  | BANK 35 | LVCMOS33 |  |  |  | - | XXX_XX_P |  |  | BUS_I2C_SCL_XXX | XXX | XXXXX_XXX |  | GND
| 2 | L14 | - |  | BANK 35 | LVCMOS33 |  |  |  |  | XXX_XX_N |  |  | BUS_I2C_SDA_XXX
| 3 | K16 | - |  | BANK 35 | LVCMOS33
| 4 | K14 | - |  | BANK 35 | LVCMOS33
| 5 | GND | GND
| 6 | VCC | VCC (3V3)
| 7 | N16 | - |  | BANK 35 | LVCMOS33
| 8 | L15 | - |  | BANK 35 | LVCMOS33
| 9 | J16 | - |  | BANK 35 | LVCMOS33
| 10 | J14 | - |  | BANK 35 | LVCMOS33
| 11 | GND | GND
| 12 | VCC | VCC (3V3)
PMOD JB (High speed)
| Pin # | Decription | Wire label | HDL name | Bank FPGA | Standard
| 1 | V8 | - |  | BANK 13 | LVCMOS33
| 2 | W8 | - |  | BANK 13 | LVCMOS33
| 3 | U7 | - |  | BANK 13 | LVCMOS33
| 4 | V7 | - |  | BANK 13 | LVCMOS33
| 5 | GND | GND
| 6 | VCC | VCC (3V3)
| 7 | Y7 | - |  | BANK 13 | LVCMOS33
| 8 | Y6 | - |  | BANK 13 | LVCMOS33
| 9 | V6 | - |  | BANK 13 | LVCMOS33
| 10 | W6 | - |  | BANK 13 | LVCMOS33
| 11 | GND | GND
| 12 | VCC | VCC (3V3)
PMOD JC (High speed)
| Pin # | Decription | Wire label | HDL name | Bank FPGA | Standard | DIR | Type
| 1 | V15 | HOLO_UART_TX_ZYBO | HOLO_UART_RX | BANK 34 | LVCMOS33 | IN | IO | HOLO
| 2 | W15 | HOLO_UART_RX_ZYBO | HOLO_UART_TX | BANK 34 | LVCMOS33 | OUT | IO
| 3 | T11 | GSM_UART_TX_ZYBO | GSM_UART_RX | BANK 34 | LVCMOS33 | IN | IO | GSM
| 4 | T10 | GSM_UART_RX_ZYBO | GSM_UART_TX | BANK 34 | LVCMOS33 | OUT | IO
| 5 | GND | GND | - |  |  |  | GND
| 6 | VCC | VCC (3V3) | - |  |  |  | VCC
| 7 | W14 | GSM_RST_ZYBO | GSM_RST | BANK 34 | LVCMOS33 | OUT | IO
| 8 | Y14 | CHARGING | CHARGING | BANK 34 | LVCMOS33 | IN | IO
| 9 | T12 | NEED_CHARGE | NEED_CHARGE | BANK 34 | LVCMOS33 | IN | IO
| 10 | Y14 | - | - | BANK 34 | LVCMOS33
| 11 | GND | GND | - |  |  |  | GND
| 12 | VCC | VCC (3V3) | - |  |  |  | VCC
PMOD JD (High speed)
| Pin # | Decription | Wire label | HDL name | Bank FPGA | Standard | DIR | Type | Ultrasons
| 1 | T14 | US_TRIG_ZYBO | US_TRIG | BANK 34 | LVCMOS33 | OUT | IO
| 2 | T15 | US_ECHO_ZYBO | US_ECHO | BANK 34 | LVCMOS33 | IN | IO
| 3 | P14 | US_SEL[2] | US_SEL[2] | BANK 34 | LVCMOS33 | OUT | IO
| 4 | R14 | US_SEL[1] | US_SEL[1] | BANK 34 | LVCMOS33 | OUT | IO
| 5 | GND | GND | - |  |  |  | GND
| 6 | VCC | VCC (3V3) | - |  |  |  | VCC
| 7 | U14 | US_SEL[0] | US_SEL[0] | BANK 34 | LVCMOS33 | OUT | IO
| 8 | U15 | - | - | BANK 34 | LVCMOS33 |  | IO
| 9 | V17 | - | - | BANK 34 | LVCMOS33 |  | IO
| 10 | V18 | - | - | BANK 34 | LVCMOS33 |  | IO
| 11 | GND | GND | - |  |  |  | GND
| 12 | VCC | VCC (3V3) | - |  |  |  | VCC
PMOD JE (Standard)
| Pin # | Decription | Wire label | HDL name | Bank FPGA | Standard | DIR | Type
| 1 | V12 | NFC_I2C_SDA_ZYBO | NFC_I2C_SDA | BANK 34 | LVCMOS33 | INOUT | IO | NFC
| 2 | W16 | NFC_I2C_SCL_ZYBO | NFC_I2C_SCL | BANK 34 | LVCMOS33 | INOUT | IO
| 3 | J15 | IMU_I2C_SDA_ZYBO | IMU_I2C_SDA | BANK 35 | LVCMOS33 | INOUT | IO | IMU
| 4 | H15 | IMU_I2C_SCL_ZYBO | IMU_I2C_SCL | BANK 35 | LVCMOS33 | INOUT | IO
| 5 | GND | GND | - |  |  |  | GND
| 6 | VCC | VCC (3V3) | - |  |  |  | VCC
| 7 | V13 | BALISE_I2C_SDA_ZYBO | BALISE_I2C_SDA | BANK 34 | LVCMOS33 | INOUT | IO | Balises
| 8 | U17 | BALISE_I2C_SCL_ZYBO | BALISE_I2C_SCL | BANK 34 | LVCMOS33 | INOUT | IO
| 9 | T17 | - | - | BANK 35 | LVCMOS33
| 10 | Y17 | - | - | BANK 35 | LVCMOS33
| 11 | GND | GND | - |  |  |  | GND
| 12 | VCC | VCC (3V3) | - |  |  |  | VCC
| PMOD JF MIO | [7 empty] | IHM
| Pin # | Decription | Wire label | HDL name | Bank FPGA | Standard | DIR | Type
| 1 | E8 | SS_UART_IHM |  | BANK 500 |  |  | IO
| 2 | E9 | RXD_UART_IHM |  | BANK 500 |  | IN | IO
| 3 | C6 | TXD_UART_IHM |  | BANK 500 |  | OUT | IO
| 4 | D9 | CTS_UART_IHM |  | BANK 500 |  |  | IO
| 5 | GND | GND | - |  |  |  | GND
| 6 | VCC | 3V3 ou 5V | - |  |  |  | VCC
| 7 | E6 | INT_IHM |  | BANK 500 |  |  | IO
| 8 | B5 | EN_IHM |  | BANK 500 |  | OUT | IO
| 9 | C5 | SEL_IHM |  |  |  | OUT | IO
| 10 | C8 | GPIO_IHM
| 11 | GND | GND | - |  |  |  | GND
| 12 | VCC | 3V3 ou 5V | - |  |  |  | VCC
| PCAM Port | [7 empty] | CAM
FPGA | Pin # | Decription | Wire label | HDL name | Bank FPGA | Standard | DIR | Type
| 1 | GND | GND | - |  |  |  | GND
M20 | 2 | MIPI CSI-2 Lane 0 (-) | MIPI_LANE0_N | MIPI_LANE0_N | BANK 35 | LVDS_25 | IN | DIFF
M19 | 3 | MIPI CSI-2 Lane 0 (+) | MIPI_LANE0_P | MIPI_LANE0_P | BANK 35 | LVDS_25 | IN | DIFF
| 4 | GND | GND | - |  |  |  | GND
L17 | 5 | MIPI CSI-2 Lane 1 (-) | MIPI_LANE1_N | MIPI_LANE1_N | BANK 35 | LVDS_25 | IN | DIFF
L16 | 6 | MIPI CSI-2 Lane 1 (+) | MIPI_LANE1_P | MIPI_LANE1_P | BANK 35 | LVDS_25 | IN | DIFF
| 7 | GND | GND | - |  |  |  | GND
H18 | 8 | MIPI CSI-2 Clock (-) | MIPI_CLK_N | MIPI_CLK_N | BANK 35 | LVDS_25 | IN | DIFF
J18 | 9 | MIPI CSI-2 Clock (+) | MIPI_CLK_P | MIPI_CLK_P | BANK 35 | LVDS_25 | IN | DIFF
| 10 | GND | GND | - |  |  |  | GND
G20 | 11 | GPIO | GPIO_PWUP_CAM | GPIO_PWUP_CAM | BANK 35 | LVCMOS33 | OUT | IO | Cam GPIO
G19 | 12 | GPIO | - | - | BANK 35 | LVCMOS33 |  |  | Cam clock
F20 | 13 | SCL | BUS_I2C_SCL_CAM | BUS_I2C_SCL_CAM | BANK 35 | LVCMOS33 | INOUT | IO
F19 | 14 | SDA | BUS_I2C_SDA_CAM | BUS_I2C_SDA_CAM | BANK 35 | LVCMOS33 | INOUT | IO
| 15 | VCC | 3V3 | - |  |  |  | VCC

## IMU
IMU Header
Pin # | Decription | Wire label
1 | GND | GND
2 | 3,3V Power Output | 3V3
3 | I2C SDA | IMU_I2C_SDA_ZYBO
4 | I2C SCL | IMU_I2C_SCL_ZYBO

## ESP_Balise
ESP32 Header (balises)
Pin # | Decription | Wire label
1 | GND | GND
2 | 3,3V Power Output | 3V3
3 | I2C SDA | BALISE_I2C_SDA_ZYBO
4 | I2C SCL | BALISE_I2C_SCL_ZYBO

## Ultrasons
Ultrasons
Pin # | Decription | Wire label
1 | GND | GND
2 | VCC | 3V3 ou 5V
3 | Trig | US_X_TRIG_ZYBO
4 | Echo | US_X_ECHO_ZYBO

## NFC
NFC
Pin # | Decription | Wire label
1 | NC | -
2 | NC | -
3 | NC | -
4 | NC | -
5 | NC | -
6 | NC | -
7 | VCC (3V) | 3V3 ou 5V
8 | GND | GND
9 | GND | GND
10 | NC | -
11 | SDA | NFC_I2C_SDA_ZYBO
12 | SCL | NFC_I2C_SCL_ZYBO
13 | NC | -
14 | NC | -
15 | FD | LED_NFC | Field detection output
16 | NC | -

## ESP_IHM
ESP32 (wifi)
Pin # | Decription | Wire label
1 | RTS/SS | SS_UART_IHM | UART Request to Send / SPI Slave Select
2 | RXD/MOSI | RXD_UART_IHM | UART Receive Data / SPI Master Out Slave In
3 | TXD/MISO | TXD_UART_IHM | UART Transmit Data / SPI Master In Slave Out
4 | CTS/SCK | CTS_UART_IHM | UART Clear to Send / SPI Clock
5 | GND | GND
6 | VCC (3.3V/5V) | 3V3 ou 5V
7 | INT | INT_IHM | Configurable GPIO / IO2
8 | EN | EN_IHM | Reset Enable
9 | SELECT | SEL_IHM | UART or SPI Mode Select
10 | GPIO | GPIO_IHM | Configurable GPIO / IO32
11 | GND | GND
12 | VCC (3.3V/5V) | 3V3 ou 5V

## PCAM_5C
PCAM 5C
Pin FPGA | Pin Cam | Decription | Wire label | Bank FPGA
| 1 | GND | GND
M20 | 2 | LANE0_N | MIPI_LANE0_N | BANK 35
M19 | 3 | LANE0_P | MIPI_LANE0_P | BANK 35
| 4 | GND | GND
L17 | 5 | LANE1_N | MIPI_LANE1_N | BANK 35
L16 | 6 | LANE1_P | MIPI_LANE1_P | BANK 35
| 7 | GND | GND
H18 | 8 | MIPI_CLK_N | MIPI_CLK_N | BANK 35
J18 | 9 | MIPI_CLK_P | MIPI_CLK_P | BANK 35
| 10 | GND | GND
G20 | 11 | PWUP | GPIO_PWUP_CAM | BANK 35
G19 | 12 | NC | - | BANK 35
F20 | 13 | SCL | BUS_I2C_SCL_CAM | BANK 35
F19 | 14 | SDA | BUS_I2C_SDA_CAM | BANK 35
| 15 | VCC | 3V3

## Feuil2
PMOD JA (XADC)
Pin # | Decription | PCB name | HDL name | DIR | Type | Drive Strength | I/O std
1 | N15 | -
2 | L14 | -
3 | K16 | -
4 | K14 | -
5 | GND | GND
6 | VCC | VCC (3V3)
7 | N16 | -
8 | L15 | -
9 | J16 | -
10 | J14 | -
11 | GND | GND
12 | VCC | VCC (3V3)
PMOD JB (High speed)
Pin # | Decription | PCB name | HDL name | DIR | Type | Drive Strength | I/O std
1 | V8 | -
2 | W8 | -
3 | U7 | -
4 | V7 | -
5 | GND | GND
6 | VCC | VCC (3V3)
7 | Y7 | -
8 | Y6 | -
9 | V6 | -
10 | W6 | -
11 | GND | GND
12 | VCC | VCC (3V3)
PMOD JF MIO
Pin # | Decription | PCB name | HDL name | DIR | Type | Drive Strength | I/O std
1 | MIO-13 | SS_UART_IHM
2 | MIO-10 | RXD_UART_IHM
3 | MIO-11 | TXD_UART_IHM
4 | MIO-12 | CTS_UART_IHM
5 | GND | GND
6 | VCC | 3V3 ou 5V
7 | MIO-0 | INT_IHM
8 | MIO-9 | EN_IHM
9 | MIO-14 | SEL_IHM
10 | MIO-15 | GPIO_IHM
11 | GND | GND
12 | VCC | 3V3 ou 5V
PCAM Port
Pin # | Decription | PCB name | HDL name | DIR | Type | Drive Strength | I/O std
1 | GND | GND |  |  | GND
2 | MIPI CSI-2 Lane 0 (-) | MIPI_LANE0_N |  |  | DIFF
3 | MIPI CSI-2 Lane 0 (+) | MIPI_LANE0_P |  |  | DIFF
4 | GND | GND |  |  | GND
5 | MIPI CSI-2 Lane 1 (-) | MIPI_LANE1_N |  |  | DIFF
6 | MIPI CSI-2 Lane 1 (+) | MIPI_LANE1_P |  |  | DIFF
7 | GND | GND |  |  | GND
8 | MIPI CSI-2 Clock (-) | MIPI_CLK_N |  |  | DIFF
9 | MIPI CSI-2 Clock (+) | MIPI_CLK_P |  |  | DIFF
10 | GND | GND |  |  | GND
11 | GPIO | GPIO_PWUP_CAM
12 | GPIO | -
13 | SCL | BUS_I2C_SCL_CAM |  |  | IO
14 | SDA | BUS_I2C_SDA_CAM |  |  | IO
15 | VCC | 3V3 |  |  | VCC