## PINOUTinterface
HOLO32 | [7 empty] | PMOD JC (High speed)
Pin # | Decription | PCB name | HDL name | DIR | Type | Drive Strength | I/O std | Pin # | Decription | PCB name | HDL name | DIR | Type | Drive Strength | I/O std
1 |  | HOLO_UART_TX | HOLO_UART_RX | IN | IO |  | UART | 1 | V15 | HOLO_UART_TX | HOLO_UART_RX | OUT | IO | BANK 34 | LVCMOS33
2 |  |  | - |  |  |  |  | 2 | W15 | HOLO_UART_RX | HOLO_UART_TX | IN | IO | BANK 34 | LVCMOS33
3 |  | HOLO_UART_RX | HOLO_UART_TX | OUT | IO |  | UART | 3 | T11 | GSM_UART_TX | GSM_UART_RX | OUT | IO | BANK 34 | LVCMOS33
4 |  |  | - |  |  |  |  | 4 | T10 | GSM_UART_RX | GSM_UART_TX | IN | IO | BANK 34 | LVCMOS33
5 |  | GSM_PWR_GND | - |  | GND |  |  | 5 | GND | GND | - |  | GND
6 |  |  | - |  |  |  |  | 6 | VCC | VCC (3V3) | - |  | VCC
7 |  | GSM_PWR_GND | - |  | GND |  |  | 7 | W14 | GSM_RST | GSM_RST | IN | IO | BANK 34 | LVCMOS33
8 |  |  | - |  |  |  |  | 8 | Y14 | CHARGING | CHARGING | OUT | IO | BANK 34 | LVCMOS33
9 |  |  | - |  |  |  |  | 9 | T12 | NEED_CHARGE | NEED_CHARGE | OUT | IO | BANK 34 | LVCMOS33
10 |  | GSM_PWR_GND | - |  | GND |  |  | 10 | Y14 | - | - |  |  |  | LVCMOS33
11 |  |  | - |  |  |  |  | 11 | GND | GND | - |  | GND
12 |  | GSM_PWR_GND | - |  | GND |  |  | 12 | VCC | VCC (3V3) | - |  | VCC
13 |  | GSM_PWR_GND | - |  | GND
14 |  | HOLO_LED_PWR | - | IN | IO |  | LOGIQUE | PMOD JD (High speed)
15 |  | GSM_PWR_GND | - |  | GND |  |  | Pin # | Decription | Wire label | HDL name | DIR | Type | Drive Strength | I/O std
16 |  | HOLO_LED_DEBUG | - | IN | IO |  | LOGIQUE | 1 | T14 | US_TRIG_3V3 | US_TRIG | IN | IO | BANK 34 | LVCMOS33
17 |  |  | - |  |  |  |  | 2 | T15 | US_ECHO_3V3 | US_ECHO | OUT | IO | BANK 34 | LVCMOS33
18 |  | GSM_PWR_GND | - |  | GND |  |  | 3 | P14 | US_SEL_2 | US_SEL[2] | IN | IO | BANK 34 | LVCMOS33
19 |  |  | - |  |  |  |  | 4 | R14 | US_SEL_1 | US_SEL[1] | IN | IO | BANK 34 | LVCMOS33
20 |  | GSM_PWR_GND | - |  | GND |  |  | 5 | GND | GND | - |  | GND
[8 empty] | 6 | VCC | VCC (3V3) | - |  | VCC
MODULE GSM | [7 empty] | 7 | U14 | US_SEL_0 | US_SEL[0] | IN | IO | BANK 34 | LVCMOS33
Pin # | Decription | PCB name | HDL name | DIR | Type | Drive Strength | I/O std | 8 | U15 | PWR_MGT_US | PWR_MGT_US |  | IO | BANK 34 | LVCMOS33
1 |  | +5V_GSM | - |  | VCC |  |  | 9 | V17 | PWR_MGT_GSM | PWR_MGT_GSM |  | IO | BANK 34 | LVCMOS33
2 |  | GSM_PWR_GND | - |  | GND |  |  | 10 | V18 | PWR_MGT_NFC | PWR_MGT_NFC |  | IO | BANK 34 | LVCMOS33
3 |  | +3V3 | - |  | IO |  |  | 11 | GND | GND | - |  | GND
4 |  | GSM_UART_TX | GSM_UART_RX | IN | IO |  | UART | 12 | VCC | VCC (3V3) | - |  | VCC
5 |  | GSM_UART_RX | GSM_UART_TX | OUT | IO |  | UART
6 |  | GSM_UART_GND | - |  | GND |  |  | PMOD JE (Standard)
7 |  | GSM_RST | GSM_RST | OUT | IO |  | LOGIQUE | Pin # | Decription | Wire label | HDL name | DIR | Type | Drive Strength | I/O std
[8 empty] | 1 | V12 | NFC_I2C_SDA | NFC_I2C_SDA | INOUT | IO | BANK 34 | LVCMOS33
CAPTEUR ULTRASON N°X | [7 empty] | 2 | W16 | NFC_I2C_SCL | NFC_I2C_SCL | INOUT | IO | BANK 34 | LVCMOS33
Pin # | Decription | PCB name | HDL name | DIR | Type | Drive Strength | I/O std | 3 | J15 | IMU_I2C_SDA | IMU_I2C_SDA | INOUT | IO | BANK 35 | LVCMOS33
1 |  | +5V_US | - |  | VCC |  |  | 4 | H15 | IMU_I2C_SCL | IMU_I2C_SCL | INOUT | IO | BANK 35 | LVCMOS33
2 |  | US_X_TRIG_5V | - | OUT | IO |  | LOGIQUE | 5 | GND | GND | - |  | GND
3 |  | US_X_ECHO_5V | - | IN | IO |  | LOGIQUE | 6 | VCC | VCC (3V3) | - |  | VCC
4 |  | US_X_GND | - |  | GND |  |  | 7 | V13 | BALISE_I2C_SDA | BALISE_I2C_SDA | INOUT | IO | BANK 34 | LVCMOS33
[8 empty] | 8 | U17 | BALISE_I2C_SCL | BALISE_I2C_SCL | INOUT | IO | BANK 34 | LVCMOS33
MODULE NFC | [7 empty] | 9 | T17 | - | - |  |  | BANK 35 | LVCMOS33
Pin # | Decription | PCB name | HDL name | DIR | Type | Drive Strength | I/O std | 10 | Y17 | - | - |  |  | BANK 35 | LVCMOS33
1 |  | +3V3_NFC | - |  | VCC |  |  | 11 | GND | GND | - |  | GND
2 |  | NFC_PWR_GND | - |  | GND |  |  | 12 | VCC | VCC (3V3) | - |  | VCC
3 |  | NFC_FD | - | IN | IO |  | LOGIQUE
4 |  | NFC_I2C_SDA | NFC_I2C_SDA | INOUT | IO |  | I2C | ESP32
5 |  | NFC_I2C_SCL | NFC_I2C_SCL | INOUT | IO |  | I2C | Pin # | Decription | PCB name | HDL name | DIR | Type | Drive Strength | I/O std
6 |  | NFC_PWR_GND | - |  | GND |  |  | 1 |  | HOLO_I2C_SDA | - | INOUT | IO
[8 empty] | 2 |  | HOLO_I2C_SCL | - | INOUT | IO
IMU
Pin # | Decription | PCB name | HDL name | DIR | Type | Drive Strength | I/O std
1 |  | IMU_PWR_GND | - |  | GND
2 |  | +5V_IMU | - |  | VCC
3 |  | IMU_I2C_SDA | IMU_I2C_SDA | INOUT | IO |  | I2C
4 |  | IMU_I2C_SCL | IMU_I2C_SCL | INOUT | IO |  | I2C
BALISE
Pin # | Decription | PCB name | HDL name | DIR | Type | Drive Strength | I/O std
1 |  | +3V3 | - |  | VCC
2 |  | BALISE_PWR_GND | - |  | GND
3 |  | BALISE_I2C_SDA | BALISE_I2C_SDA | INOUT | IO |  | I2C
4 |  | BALISE_I2C_SCL | BALISE_I2C_SCL | INOUT | IO |  | I2C
BATTERIE
Pin # | Decription | PCB name | HDL name | DIR | Type | Drive Strength | I/O std
1 |  | BAT_CHARGING | - | IN | IO |  | LOGIQUE
2 |  | BAT_VOLTAGE | - | IN | IO |  | ANALOG

## ZYBO Z7
Légende :
PMOD JA (XADC)
Pin # | Decription | Wire label | HDL name | Bank FPGA | Standard |  |  | Aucun signal |  | Signaux en paire différentielle |  | Signaux de bus de communication | Pin de POWER |  | Signaux classique GPIO | Ground
1 | N15 | - |  | BANK 35 | LVCMOS33 |  |  | - | XXX_XX_P |  |  | BUS_I2C_SCL_XXX | XXX | XXXXX_XXX |  | GND
2 | L14 | - |  | BANK 35 | LVCMOS33 |  |  |  | XXX_XX_N |  |  | BUS_I2C_SDA_XXX
3 | K16 | - |  | BANK 35 | LVCMOS33
4 | K14 | - |  | BANK 35 | LVCMOS33
5 | GND | GND
6 | VCC | VCC (3V3)
7 | N16 | - |  | BANK 35 | LVCMOS33
8 | L15 | - |  | BANK 35 | LVCMOS33
9 | J16 | - |  | BANK 35 | LVCMOS33
10 | J14 | - |  | BANK 35 | LVCMOS33
11 | GND | GND
12 | VCC | VCC (3V3)
PMOD JB (High speed)
Pin # | Decription | Wire label | HDL name | Bank FPGA | Standard
1 | V8 | - |  | BANK 13 | LVCMOS33
2 | W8 | - |  | BANK 13 | LVCMOS33
3 | U7 | - |  | BANK 13 | LVCMOS33
4 | V7 | - |  | BANK 13 | LVCMOS33
5 | GND | GND
6 | VCC | VCC (3V3)
7 | Y7 | - |  | BANK 13 | LVCMOS33
8 | Y6 | - |  | BANK 13 | LVCMOS33
9 | V6 | - |  | BANK 13 | LVCMOS33
10 | W6 | - |  | BANK 13 | LVCMOS33
11 | GND | GND
12 | VCC | VCC (3V3)
PMOD JC (High speed)
Pin # | Decription | Wire label | HDL name | Bank FPGA | Standard | DIR Zybo interface | Type
1 | V15 | RFID_UART_TX | RFID_UART_RX | BANK 34 | LVCMOS33 | IN | IO
2 | W15 | BALISE_UART_TX | BALISE_UART_RX | BANK 34 | LVCMOS33 | IN | IO
3 | T11 | IMU_I2C_SCL | IMU_I2C_SCL | BANK 34 | LVCMOS33 | INOUT | IO
4 | T10 | IMU_I2C_SDA | IMU_I2C_SDA | BANK 34 | LVCMOS33 | INOUT | IO
5 | GND | GND | - |  |  |  | GND
6 | VCC | VCC (3V3) | - |  |  |  | VCC
7 | W14 | RFID_UART_RX | RFID_UART_TX | BANK 34 | LVCMOS33 | OUT | IO
8 | Y14 | - | - | BANK 34 | LVCMOS33 |  | IO
9 | T12 | BALISE_UART_RX | BALISE_UART_TX | BANK 34 | LVCMOS33 | OUT | IO
10 | Y14 | - | - | BANK 34 | LVCMOS33
11 | GND | GND | - |  |  |  | GND
12 | VCC | VCC (3V3) | - |  |  |  | VCC
PMOD JD (High speed)
Pin # | Decription | Wire label | HDL name | Bank FPGA | Standard | DIR Zybo interface | Type
1 | T14 | US_SEL[0] | US_SEL[0] | BANK 34 | LVCMOS33 | OUT | IO
2 | T15 | US_SEL[1] | US_SEL[1] | BANK 34 | LVCMOS33 | OUT | IO
3 | P14 | US_SEL[2] | US_SEL[2] | BANK 34 | LVCMOS33 | OUT | IO
4 | R14 | PWR_MGT_GSM | PWR_MGT_GSM | BANK 34 | LVCMOS33 | OUT | IO
5 | GND | GND | - |  |  |  | GND
6 | VCC | VCC (3V3) | - |  |  |  | VCC
7 | U14 | US_TRIG_3V3 | US_TRIG_3V3 | BANK 34 | LVCMOS33 | OUT | IO
8 | U15 | US_ECHO_3V3 | US_ECHO_3V3 | BANK 34 | LVCMOS33 | IN | IO
9 | V17 | PWR_MGT_US | PWR_MGT_US | BANK 34 | LVCMOS33 | OUT | IO
10 | V18 | PWR_MGT_NFC | PWR_MGT_NFC | BANK 34 | LVCMOS33 | OUT | IO
11 | GND | GND | - |  |  |  | GND
12 | VCC | VCC (3V3) | - |  |  |  | VCC
PMOD JE (Standard)
Pin # | Decription | Wire label | HDL name | Bank FPGA | Standard | DIR Zybo interface | Type
1 | V12 | BAT_ALERT | BAT_ALERT | BANK 34 | LVCMOS33 | OUT | IO
2 | W16 | GSM_UART_RXD | GSM_UART_TXD | BANK 34 | LVCMOS33 | OUT | IO
3 | J15 | BAT_I2C_SCL | BAT_I2C_SCL | BANK 35 | LVCMOS33 | INOUT | IO
4 | H15 | HOLO_UART_RX | HOLO_UART_TX | BANK 35 | LVCMOS33 | OUT | IO
5 | GND | GND | - |  |  |  | GND
6 | VCC | VCC (3V3) | - |  |  |  | VCC
7 | V13 | GSM_UART_TXD | GSM_UART_RXD | BANK 34 | LVCMOS33 | IN | IO
8 | U17 | GSM_RST | GSM_RST | BANK 34 | LVCMOS33 | OUT | IO
9 | T17 | BAT_I2C_SDA | BAT_I2C_SDA | BANK 35 | LVCMOS33 | INOUT
10 | Y17 | HOLO_UART_TX | HOLO_UART_RX | BANK 35 | LVCMOS33 | IN
11 | GND | GND | - |  |  |  | GND
12 | VCC | VCC (3V3) | - |  |  |  | VCC
PMOD JF MIO
Pin # | Decription | Wire label | HDL name | Bank FPGA | Standard | DIR Zybo interface | Type
1 | E8 | [5 empty] | IO
2 | E9 | [5 empty] | IO
3 | C6 | [5 empty] | IO
4 | D9 | [5 empty] | IO
5 | GND | GND | - |  |  |  | GND
6 | VCC | 3V3 ou 5V | - |  |  |  | VCC
7 | E6 | [5 empty] | IO
8 | B5 | [5 empty] | IO
9 | C5 | [5 empty] | IO
10 | C8
11 | GND | GND | - |  |  |  | GND
12 | VCC | 3V3 ou 5V | - |  |  |  | VCC

## IMU
IMU Header
Pin # | Decription | Wire label
1 | GND | GND
2 | 3,3V Power Output | 3V3
3 | I2C SDA | IMU_I2C_SDA
4 | I2C SCL | IMU_I2C_SCL

## ESP_Balise
ESP32 Header (balises)
Pin # | Decription | Wire label
1 | GND | GND
2 | 3,3V Power Output | 3V3
16 | UART_RX | BALISE_UART_RX
17 | UART_TX | BALISE_UART_TX

## Ultrasons
Ultrasons
Pin # | Decription | Wire label
1 | GND | GND
2 | VCC | 3V3 ou 5V
3 | Trig | US_TRIG_3V3
4 | Echo | US_ECHO_3V3

## NFC
NFC
Pin # | Decription | Wire label
1 | NC | -
2 | NC | -
3 | NC | -
4 | NC | -
5 | NC | -
6 | NC | -
7 | VCC (3V) | 3V3 ou 5V
8 | GND | GND
9 | GND | GND
10 | NC | -
11 | SDA | NFC_I2C_SDA
12 | SCL | NFC_I2C_SCL
13 | NC | -
14 | NC | -
15 | FD | NFC_FD | Field detection output
16 | NC | -

## ESP_IHM
ESP32 (wifi)
Pin # | Decription | Wire label
1 | RTS/SS | SS_UART_IHM | UART Request to Send / SPI Slave Select
2 | RXD/MOSI | RXD_UART_IHM | UART Receive Data / SPI Master Out Slave In
3 | TXD/MISO | TXD_UART_IHM | UART Transmit Data / SPI Master In Slave Out
4 | CTS/SCK | CTS_UART_IHM | UART Clear to Send / SPI Clock
5 | GND | GND
6 | VCC (3.3V/5V) | 3V3 ou 5V
7 | INT | INT_IHM | Configurable GPIO / IO2
8 | EN | EN_IHM | Reset Enable
9 | SELECT | SEL_IHM | UART or SPI Mode Select
10 | GPIO | GPIO_IHM | Configurable GPIO / IO32
11 | GND | GND
12 | VCC (3.3V/5V) | 3V3 ou 5V

## PCAM_5C
PCAM 5C
Pin FPGA | Pin Cam | Decription | Wire label | Bank FPGA
| 1 | GND | GND
M20 | 2 | LANE0_N | MIPI_LANE0_N | BANK 35
M19 | 3 | LANE0_P | MIPI_LANE0_P | BANK 35
| 4 | GND | GND
L17 | 5 | LANE1_N | MIPI_LANE1_N | BANK 35
L16 | 6 | LANE1_P | MIPI_LANE1_P | BANK 35
| 7 | GND | GND
H18 | 8 | MIPI_CLK_N | MIPI_CLK_N | BANK 35
J18 | 9 | MIPI_CLK_P | MIPI_CLK_P | BANK 35
| 10 | GND | GND
G20 | 11 | PWUP | GPIO_PWUP_CAM | BANK 35
G19 | 12 | NC | - | BANK 35
F20 | 13 | SCL | BUS_I2C_SCL_CAM | BANK 35
F19 | 14 | SDA | BUS_I2C_SDA_CAM | BANK 35
| 15 | VCC | 3V3