## Bill of Materials-sch_station_d
Comment | Description | Designator | Footprint | LibRef | Quantity
1µF | Cap Ceramic 1uF 16V X7R 10% SMD 0603 125°C Paper T/R | C1 | CAPC1608X90X35NL15T15 | C0603C105K4RACTU | 1
100nF | Cap Ceramic 0.1uF 50V X7R 10% Pad SMD 0603 125°C T/R | C2 | FP-C0603C104K5RAC3121-IPC_A | C0603C104K5RAC3121 | 1
10µf | Multilayer Ceramic Chip Capacitors, Capacitance=10μF, LxWxT: 3.2x2.5x2.5mm | C3 | CAPC3225X280N | C3225X7R2A106K250AC | 1
10nF | Cap Ceramic 0.01uF 50V X7R 10% Pad SMD 0603 125C T/R | C4, C5, C7 | FP-C0603C104K5RAC3121-IPC_A | C0603C103K5RAC7013 | 3
22nF 630VDC 10% | Cap Film 0.022uF 630V PET 10%( 13 X 4 X 9mm) Radial Wound 10mm 105C Automotive Bag | C6, C8, C9 | R60PF22205040K | R60PF22205040K | 3
33nF 400VDC | Double Metallized Polypropylene Film Capacitor | C10, C11 | R60PF22205040K | R76MF233050H3J | 2
PMEG6010ER,115 | DIODE SCHOTTKY 60V 1A SOD123W | D1, D2, D3, D4 | TVS_PTVS13VS1UR,115 | PMEG6010ER,115 | 4
1N4757A | Diode Zener Single 51V 5% 1000mW 2-Pin DO-41 | D5, D6 | FAIR-DO-41-2_V | 1N4757A | 2
| 2.54mm (0.1") Pitch SIL Vertical PC Tail Pin Header, 6.1mm mating pin height, tin, 2 contacts | J1 | FP-M20-9990246-MFG | M20-9990246 | 1
216571-2002 | Connector Power Header 2Position 3mm PC Pin Straight Through Hole 2 Terminal 1 Port Tray | J2 | MOLEX_2165712002 | 216571-2002 | 1
PJ-080BH | Power Barrel Connector Jack 2.50mm ID (0.098"), 5.50mm OD (0.217") Through Hole, | J3 | CUI_PJ-080BH | PJ-080BH | 1
M20-9990246 | 2.54mm (0.1") Pitch SIL Vertical PC Tail Pin Header, 6.1mm mating pin height, tin, 2 contacts | J4, J5 | FP-M20-9990246-MFG | M20-9990246 | 2
loop |  | L1 | loop | loop | 1
2212-V-RC | Inductor High Current Toroid 100uH/64uH 15% 1KHz 4.4A 56mOhm DCR RDL | L2, L3 | IND_HCTI-220-5.8 | 2212-V-RC | 2
TMBT3906,LM | TRANSPNP50V0.15ASOT23-3 | Q1 | FP-TMBT3906 | TMBT3906,LM | 1
IRF9Z30PBF-BE3 |  | Q2 | TO-220AB-3-package | IRF9Z30PBF-BE3 | 1
BSS84AKVL | BSS84AKV/SOT666/SOT6 | Q3 | SOT95P230X110-3N | BSS84AKVL | 1
BC817K-25R | BC817K-25H/SOT23/TO-236AB | Q4 | SOT95P230X110-3N | BC817K-25R | 1
BC63916-D74Z | NPN Medium Power Transistor | Q5, Q6 | TO92127P478H483-3 | BC63916-D74Z | 2
SIHF530-GE3 |  | Q7, Q8 | FP-SIHF530-GE3 | SIHF530-GE3 | 2
2N6491G | Power Bipolar Transistor, 15A, 8 | Q9, Q10 | ONSC-TO-220-3-221A-09 | 2N6491G | 2
300mOhm | Res Thick Film 2512 0.3 Ohm 5% 1W ±200ppm/°C Molded SMD SMD Embossed Plastic T/R | R1, R2 | RESC6331X70N | CRL2512-JW-R300ELF | 2
ESR10EZPF4702 | Res Thick Film 0805 47K Ohm 1% 0.4W ±100ppm/C Pad SMD Automotive T/R | R3, R15, R18 | FP-ESR10-IPC_A | ESR10EZPF4702 | 3
10kOhm | Res Thick Film 0805 10K Ohm 1% 0.4W ±100ppm/C Pad SMD Automotive T/R | R4, R11, R12 | FP-ESR10-IPC_A | ESR10EZPF1002 | 3
100Ohm | Res Thick Film 0805 100 Ohm 1% 2/5W ±100ppm/°C Molded SMD Paper T/R | R5 | FP-ESR10-IPC_A | ESR10EZPF1000 | 1
1kOhm | Res Thick Film 0805 1K Ohm 1% 0.4W ±100ppm/C Epoxy Resin Pad SMD Automotive T/R | R6, R9, R10 | FP-ESR10-IPC_A | ESR10EZPF1001 | 3
2kOhm | Res Thick Film 0805 2K Ohm 1% 2/5W ±100ppm/°C Molded SMD Paper T/R | R7 | FP-ESR10-IPC_A | ESR10EZPF2001 | 1
33kOhm | Res Thick Film 0805 33K Ohm 5% 0.4W ±200ppm/C Pad SMD Automotive T/R | R8 | FP-ESR10-IPC_A | ESR10EZPJ333 | 1
68Ohm 1W | Res General Purpose Thick Film 2512 68 Ohm 5% 1W ±200ppm/°C Molded Emboss T/R | R13, R14 | FP-CRGCQ2512-IPC_A | CRGCQ2512J68R | 2
3.3kOhm | Res Thick Film 0805 3.3K Ohm 1% 2/5W ±100ppm/°C Molded SMD SMD Paper T/R | R16, R17 | FP-ESR10-IPC_A | ESR10EZPF3301 | 2
MS12ANW03 | Switch Slide ON None ON SPDT Top Slide 6A 250VAC 100000Cycles PC Pins Thru-Hole | SW1 | SW_MS12ANW03 | MS12ANW03 | 1