## PINOUTinterface
HOLO32 | [7 empty] | PMOD JC (High speed)
Pin # | Decription | PCB name | HDL name | DIR | Type | Drive Strength | I/O std | Pin # | Decription | PCB name | HDL name | DIR | Type | Drive Strength | I/O std
1 |  | HOLO_UART_TX | HOLO_UART_RX | IN | IO |  |  | 1 | V15 | HOLO_UART_TX | HOLO_UART_RX | OUT | IO
2 |  | HOLO_UART_RX | HOLO_UART_TX | OUT | IO |  |  | 2 | W15 | HOLO_UART_RX | HOLO_UART_TX | IN | IO
3 |  | HOLO_I2C_SDA | - | INOUT | IO |  |  | 3 | T11 | GSM_UART_TX | GSM_UART_RX | OUT | IO
4 |  | HOLO_I2C_SCL | - | INOUT | IO |  |  | 4 | T10 | GSM_UART_RX | GSM_UART_TX | IN | IO
5 |  | HOLO_LED_PWR | - | IN | IO |  |  | 5 | GND | GND | - |  | GND
6 |  | HOLO_LED_DEBUG | - | IN | IO |  |  | 6 | VCC | VCC (3V3) | - |  | VCC
[8 empty] | 7 | W14 | GSM_RST | GSM_RST | IN | IO
MODULE GSM | [7 empty] | 8 | Y14 | US_5_TRIG_3V3 | US_5_TRIG | IN | IO
Pin # | Decription | PCB name | HDL name | DIR | Type | Drive Strength | I/O std | 9 | T12 | US_5_ECHO_3V3 | US_5_ECHO | OUT | IO
1 |  | GSM_PWR_5VIN | - |  | VCC |  |  | 10 | Y14 | - | -
2 |  | GSM_PWR_GND | - |  | GND |  |  | 11 | GND | GND | - |  | GND
3 |  | GSM_UART_VDD | - |  | IO |  |  | 12 | VCC | VCC (3V3) | - |  | VCC
4 |  | GSM_UART_TX | GSM_UART_RX | IN | IO
5 |  | GSM_UART_RX | GSM_UART_TX | OUT | IO |  |  | PMOD JD (High speed)
6 |  | GSM_UART_GND | - |  | GND |  |  | Pin # | Decription | PCB name | HDL name | DIR | Type | Drive Strength | I/O std
7 |  | GSM_RST | GSM_RST | OUT | IO |  |  | 1 | T14 | US_1_TRIG_3V3 | US_1_TRIG | IN | IO
[8 empty] | 2 | T15 | US_1_ECHO_3V3 | US_1_ECHO | OUT | IO
CAPTEUR ULTRASON N°X | [7 empty] | 3 | P14 | US_2_TRIG_3V3 | US_2_TRIG | IN | IO
Pin # | Decription | PCB name | HDL name | DIR | Type | Drive Strength | I/O std | 4 | R14 | US_2_ECHO_3V3 | US_2_ECHO | OUT | IO
1 |  | US_X_VDD_5V | - |  | VCC |  |  | 5 | GND | GND | - |  | GND
2 |  | US_X_TRIG_5V | - | OUT | IO |  |  | 6 | VCC | VCC (3V3) | - |  | VCC
3 |  | US_X_ECHO_5V | - | IN | IO |  |  | 7 | U14 | US_3_TRIG_3V3 | US_3_TRIG | IN | IO
4 |  | US_X_GND | - |  | GND |  |  | 8 | U15 | US_3_ECHO_3V3 | US_3_ECHO | OUT | IO
[8 empty] | 9 | V17 | US_4_TRIG_3V3 | US_4_TRIG | IN | IO
MODULE NFC | [7 empty] | 10 | V18 | US_4_ECHO_3V3 | US_4_ECHO | OUT | IO
Pin # | Decription | PCB name | HDL name | DIR | Type | Drive Strength | I/O std | 11 | GND | GND | - |  | GND
1 |  | NFC_PWR_3V3 | - |  | VCC |  |  | 12 | VCC | VCC (3V3) | - |  | VCC
2 |  | NFC_PWR_GND | - |  | GND
3 |  | NFC_FD | - | IN | IO |  |  | PMOD JE (Standard)
4 |  | NFC_I2C_SDA | NFC_I2C_SDA | INOUT | IO |  |  | Pin # | Decription | PCB name | HDL name | DIR | Type | Drive Strength | I/O std
5 |  | NFC_I2C_SCL | NFC_I2C_SCL | INOUT | IO |  |  | 1 | V12 | NFC_I2C_SDA | NFC_I2C_SDA | INOUT | IO
6 |  | NFC_PWR_GND | - |  | GND |  |  | 2 | W16 | NFC_I2C_SCL | NFC_I2C_SCL | INOUT | IO
[8 empty] | 3 | J15 | IMU_I2C_SDA | IMU_I2C_SDA | INOUT | IO
IMU | [7 empty] | 4 | H15 | IMU_I2C_SCL | IMU_I2C_SCL | INOUT | IO
Pin # | Decription | PCB name | HDL name | DIR | Type | Drive Strength | I/O std | 5 | GND | GND | - |  | GND
1 |  | IMU_PWR_GND | - |  | GND |  |  | 6 | VCC | VCC (3V3) | - |  | VCC
2 |  | IMU_PWR_5V | - |  | VCC |  |  | 7 | V13 | BALISE_I2C_SDA | BALISE_I2C_SDA | INOUT | IO
3 |  | IMU_I2C_SDA | IMU_I2C_SDA | INOUT | IO |  |  | 8 | U17 | BALISE_I2C_SCL | BALISE_I2C_SCL | INOUT | IO
4 |  | IMU_I2C_SCL | IMU_I2C_SCL | INOUT | IO |  |  | 9 | T17 | - | -
[8 empty] | 10 | Y17 | - | -
BALISE | [7 empty] | 11 | GND | GND | - |  | GND
Pin # | Decription | PCB name | HDL name | DIR | Type | Drive Strength | I/O std | 12 | VCC | VCC (3V3) | - |  | VCC
1 |  | BALISE_PWR_3V3 | - |  | VCC
2 |  | BALISE_PWR_GND | - |  | GND |  |  | ESP32
3 |  | BALISE_I2C_SDA | BALISE_I2C_SDA | INOUT | IO |  |  | Pin # | Decription | PCB name | HDL name | DIR | Type | Drive Strength | I/O std
4 |  | BALISE_I2C_SCL | BALISE_I2C_SCL | INOUT | IO |  |  | 1 |  | HOLO_I2C_SDA | - | INOUT | IO
[8 empty] | 2 |  | HOLO_I2C_SCL | - | INOUT | IO
ALIMENTAION 12V
Pin # | Decription | PCB name | HDL name | DIR | Type | Drive Strength | I/O std
1 |  | INT_PWR_12V | - |  | VCC

## ZYBO Z7
Légende :
PMOD JA (XADC)
Pin # | Decription | Wire label |  | Signaux en paire différentielle | Signaux de bus de communication | Pin de POWER | Signaux classique GPIO
1 | N15 | - |  | XXX_XX_P | BUS_I2C_SCL_XXX | XXX | XXXXX_XXX
2 | L14 | - |  | XXX_XX_N | BUS_I2C_SDA_XXX
3 | K16 | -
4 | K14 | -
5 | GND | GND
6 | VCC | VCC (3V3)
7 | N16 | -
8 | L15 | -
9 | J16 | -
10 | J14 | -
11 | GND | GND
12 | VCC | VCC (3V3)
PMOD JB (High speed)
Pin # | Decription | Wire label
1 | V8 | -
2 | W8 | -
3 | U7 | -
4 | V7 | -
5 | GND | GND
6 | VCC | VCC (3V3)
7 | Y7 | -
8 | Y6 | -
9 | V6 | -
10 | W6 | -
11 | GND | GND
12 | VCC | VCC (3V3)
PMOD JC (High speed)
Pin # | Decription | Wire label
1 | V15 | HOLO_UART_TX_ZYBO | HOLO
2 | W15 | HOLO_UART_RX_ZYBO
3 | T11 | GSM_UART_TX_ZYBO | GSM
4 | T10 | GSM_UART_RX_ZYBO
5 | GND | GND
6 | VCC | VCC (3V3)
7 | W14 | GSM_RST_ZYBO
8 | Y14 | US_5_TRIG_ZYBO
9 | T12 | US_5_ECHO_ZYBO
10 | Y14 | -
11 | GND | GND
12 | VCC | VCC (3V3)
PMOD JD (High speed)
Pin # | Decription | Wire label | Ultrasons
1 | T14 | US_1_TRIG_ZYBO
2 | T15 | US_1_ECHO_ZYBO
3 | P14 | US_2_TRIG_ZYBO
4 | R14 | US_2_ECHO_ZYBO
5 | GND | GND
6 | VCC | VCC (3V3)
7 | U14 | US_3_TRIG_ZYBO
8 | U15 | US_3_ECHO_ZYBO
9 | V17 | US_4_TRIG_ZYBO
10 | V18 | US_4_ECHO_ZYBO
11 | GND | GND
12 | VCC | VCC (3V3)
PMOD JE (Standard)
Pin # | Decription | Wire label
1 | V12 | NFC_I2C_SDA_ZYBO | NFC
2 | W16 | NFC_I2C_SCL_ZYBO
3 | J15 | IMU_I2C_SDA_ZYBO | IMU
4 | H15 | IMU_I2C_SCL_ZYBO
5 | GND | GND
6 | VCC | VCC (3V3)
7 | V13 | BALISE_I2C_SDA_ZYBO | Balises
8 | U17 | BALISE_I2C_SCL_ZYBO
9 | T17 | -
10 | Y17 | -
11 | GND | GND
12 | VCC | VCC (3V3)
PMOD JF MIO |  |  | IHM
Pin # | Decription | Wire label
1 | MIO-13 | SS_UART_IHM
2 | MIO-10 | RXD_UART_IHM
3 | MIO-11 | TXD_UART_IHM
4 | MIO-12 | CTS_UART_IHM
5 | GND | GND
6 | VCC | 3V3 ou 5V
7 | MIO-0 | INT_IHM
8 | MIO-9 | EN_IHM
9 | MIO-14 | SEL_IHM
10 | MIO-15 | GPIO_IHM
11 | GND | GND
12 | VCC | 3V3 ou 5V
PCAM Port
Pin # | Decription | Wire label
1 | GND | GND
2 | MIPI CSI-2 Lane 0 (-) | MIPI_LANE0_N
3 | MIPI CSI-2 Lane 0 (+) | MIPI_LANE0_P
4 | GND | GND
5 | MIPI CSI-2 Lane 1 (-) | MIPI_LANE1_N
6 | MIPI CSI-2 Lane 1 (+) | MIPI_LANE1_P
7 | GND | GND
8 | MIPI CSI-2 Clock (-) | MIPI_CLK_N
9 | MIPI CSI-2 Clock (+) | MIPI_CLK_P
10 | GND | GND
11 | GPIO | GPIO_PWUP_CAM
12 | GPIO | -
13 | SCL | BUS_I2C_SCL_CAM
14 | SDA | BUS_I2C_SDA_CAM
15 | VCC | 3V3

## IMU
IMU Header
Pin # | Decription | Wire label
1 | GND | GND
2 | 3,3V Power Output | 3V3
3 | I2C SDA | IMU_I2C_SDA_ZYBO
4 | I2C SCL | IMU_I2C_SCL_ZYBO

## ESP_Balise
ESP32 Header (balises)
Pin # | Decription | Wire label
1 | GND | GND
2 | 3,3V Power Output | 3V3
3 | I2C SDA | BALISE_I2C_SDA_ZYBO
4 | I2C SCL | BALISE_I2C_SCL_ZYBO

## Ultrasons
Ultrasons
Pin # | Decription | Wire label
1 | GND | GND
2 | VCC | 3V3 ou 5V
3 | Trig | US_X_TRIG_ZYBO
4 | Echo | US_X_ECHO_ZYBO

## NFC
NFC
Pin # | Decription | Wire label
1 | NC | -
2 | NC | -
3 | NC | -
4 | NC | -
5 | NC | -
6 | NC | -
7 | VCC (3V) | 3V3 ou 5V
8 | GND | GND
9 | GND | GND
10 | NC | -
11 | SDA | NFC_I2C_SDA_ZYBO
12 | SCL | NFC_I2C_SCL_ZYBO
13 | NC | -
14 | NC | -
15 | FD | LED_NFC | Field detection output
16 | NC | -

## ESP_IHM
ESP32 (wifi)
Pin # | Decription | Wire label
1 | RTS/SS | SS_UART_IHM | UART Request to Send / SPI Slave Select
2 | RXD/MOSI | RXD_UART_IHM | UART Receive Data / SPI Master Out Slave In
3 | TXD/MISO | TXD_UART_IHM | UART Transmit Data / SPI Master In Slave Out
4 | CTS/SCK | CTS_UART_IHM | UART Clear to Send / SPI Clock
5 | GND | GND
6 | VCC (3.3V/5V) | 3V3 ou 5V
7 | INT | INT_IHM | Configurable GPIO / IO2
8 | EN | EN_IHM | Reset Enable
9 | SELECT | SEL_IHM | UART or SPI Mode Select
10 | GPIO | GPIO_IHM | Configurable GPIO / IO32
11 | GND | GND
12 | VCC (3.3V/5V) | 3V3 ou 5V

## PCAM_5C
PCAM 5C
Pin # | Decription | Wire label
1 | GND | GND
2 | LANE0_N | MIPI_LANE0_N
3 | LANE0_P | MIPI_LANE0_P
4 | GND | GND
5 | LANE1_N | MIPI_LANE1_N
6 | LANE1_P | MIPI_LANE1_P
7 | GND | GND
8 | MIPI_CLK_N | MIPI_CLK_N
9 | MIPI_CLK_P | MIPI_CLK_P
10 | GND | GND
11 | PWUP | GPIO_PWUP_CAM
12 | NC | -
13 | SCL | BUS_I2C_SCL_CAM
14 | SDA | BUS_I2C_SDA_CAM
15 | VCC | 3V3

## Feuil2
PMOD JA (XADC)
Pin # | Decription | PCB name | HDL name | DIR | Type | Drive Strength | I/O std
1 | N15 | -
2 | L14 | -
3 | K16 | -
4 | K14 | -
5 | GND | GND
6 | VCC | VCC (3V3)
7 | N16 | -
8 | L15 | -
9 | J16 | -
10 | J14 | -
11 | GND | GND
12 | VCC | VCC (3V3)
PMOD JB (High speed)
Pin # | Decription | PCB name | HDL name | DIR | Type | Drive Strength | I/O std
1 | V8 | -
2 | W8 | -
3 | U7 | -
4 | V7 | -
5 | GND | GND
6 | VCC | VCC (3V3)
7 | Y7 | -
8 | Y6 | -
9 | V6 | -
10 | W6 | -
11 | GND | GND
12 | VCC | VCC (3V3)
PMOD JF MIO
Pin # | Decription | PCB name | HDL name | DIR | Type | Drive Strength | I/O std
1 | MIO-13 | SS_UART_IHM
2 | MIO-10 | RXD_UART_IHM
3 | MIO-11 | TXD_UART_IHM
4 | MIO-12 | CTS_UART_IHM
5 | GND | GND
6 | VCC | 3V3 ou 5V
7 | MIO-0 | INT_IHM
8 | MIO-9 | EN_IHM
9 | MIO-14 | SEL_IHM
10 | MIO-15 | GPIO_IHM
11 | GND | GND
12 | VCC | 3V3 ou 5V
PCAM Port
Pin # | Decription | PCB name | HDL name | DIR | Type | Drive Strength | I/O std
1 | GND | GND |  |  | GND
2 | MIPI CSI-2 Lane 0 (-) | MIPI_LANE0_N |  |  | DIFF
3 | MIPI CSI-2 Lane 0 (+) | MIPI_LANE0_P |  |  | DIFF
4 | GND | GND |  |  | GND
5 | MIPI CSI-2 Lane 1 (-) | MIPI_LANE1_N |  |  | DIFF
6 | MIPI CSI-2 Lane 1 (+) | MIPI_LANE1_P |  |  | DIFF
7 | GND | GND |  |  | GND
8 | MIPI CSI-2 Clock (-) | MIPI_CLK_N |  |  | DIFF
9 | MIPI CSI-2 Clock (+) | MIPI_CLK_P |  |  | DIFF
10 | GND | GND |  |  | GND
11 | GPIO | GPIO_PWUP_CAM
12 | GPIO | -
13 | SCL | BUS_I2C_SCL_CAM |  |  | IO
14 | SDA | BUS_I2C_SDA_CAM |  |  | IO
15 | VCC | 3V3 |  |  | VCC