## Bill of Materials-interface
Comment | Description | Designator | Footprint | LibRef | Quantity
10nF | CAP CER 10000PF 50V X7R 0603 | C11, C32, C53, C56, C59, C512 | FP-C0603C-CF-IPC_A | C0603C103K5RACTU | 6
100nF | Cap Ceramic 0.1uF 50V X7R 10% Pad SMD 0603 125°C T/R | C12, C21, C22, C33, C51, C52, C54, C55, C57, C58, C510, C511 | FP-C0603C104K5RAC3121-IPC_A | C0603C104K5RAC3121 | 12
1µF | Cap Ceramic 1uF 16V X7R 10% SMD 0603 125°C Paper T/R | C13, C34 | CAPC1608X90X35NL15T15 | C0603C105K4RACTU | 2
C0603C124K5RACTU | 0603 C 120nF Ceramic Multilayer Capacitor; 50 V; +125degC; X7R Dielec; +/-10% | C31 | FP-C0603C-CF-IPC_A | C0603C124K5RACTU | 1
LTST-C193TGKT-5A | 0603(H=0.35mm) 绿色 λD=520nm~535nm VR=5V VF=2.5V~3.1V IF=5mA PD=76mW | D1 | FP-LTST-C193TGKT-5A | LTST-C193TGKT-5A | 1
LTST-C193TBKT-5A | 0603(H=0.35mm) 蓝色 λD=465nm~475nm VR=5V VF=2.65V~3.05V IF=5mA PD=76mW | D2 | FP-LTST-C193TBKT-5A-MFG | LTST-C193TBKT-5A | 1
LTST-C191KRKT | 0603(H=0.65mm) 红色 λD=631nm VR=5V VF=2.0V~2.4V IF=20mA PD=75mW | D3 | FP-LTST-C191KRKT | LTST-C191KRKT | 1
CON-SOCJ-2155 | DC Power Connectors Power Jack/Connector 2.1mm x 5.5mm | J01 | GRAVITECH_CON-SOCJ-2155 | CON-SOCJ-2155 | 1
Holo 32 conector | Headers & Wire Housings High-Reliability Tiger Eye Terminal Strips, .050 Pitch | J11, J12 | SAMTEC_TFM-110-21-S-D-A | TFM-110-21-S-D-A | 2
1x7 Header | Female, 7C, Straight, .100"CC; 3.20mm Tail, No Mt. 100u" Tin; PBT, Phos Bronze, 105 C | J13 | header 1x7 | PPTC071LFBN-RC | 1
61301221021 | THT Angled Pin Header WR-PHD, Pitch 2.54 mm, Dual Row, 12 pins | J14, J26, J34 | 61301221021 | 61301221021 | 3
1x4 Header | 4 Positions Embase Connecteur 0,100 po (2,54mm) Trou traversant Or | J21, J22, J23, J24, J25, J33 | header 1x4 | PPPC041LFBN-RC | 6
1x6 Header | Female, 6 C, Straight, .100"CC; 3.20mm Tail, No Mt. 100u" Tin; PBT, Phos Bronze, 105 C | J31 | header 1x6 | PPTC061LFBN-RC | 1
1x4 Grove conector | Grove - Universal 4 pin connector [Seeed Studio] 110990030 Grove - Universal 4 pin connector | J32 | FP-110990030 | 110990030 | 1
M20-9990246 | 2.54mm (0.1") Pitch SIL Vertical PC Tail Pin Header, 6.1mm mating pin height, tin, 2 contacts | J51, J52, J53, J54 | FP-M20-9990246-MFG | M20-9990246 | 4
NXV55UNR | Transistor MOSFET N-Channel 30V 2.3A 3-Pin SOT-23 | Q41, Q42, Q43 | SOT95P230X110-3N | NXV55UNR | 3
MBT3904DW1T1G | Dual General Purpose Transistors, 6-Pin SOT-363, Pb-Free, Tape and Reel | Q51, Q52 | ONSC-SOT-363-6-419B-02_W_V | CMP-1048-00877-1 | 2
SI2304BDST1E3 | Single N-Channel 30 V 0.07 Ohms Surface Mount Power Mosfet - SOT-23 | Q53, Q54, Q55, Q56 | FP-SI2304BDST1E3 | SI2304BDST1E3 | 4
91k |  | R31 | RESC2013X50X30ML20T20 | resistor | 1
20K |  | R32 | RESC2013X50X30ML20T20 | resistor | 1
390 |  | R41, R42 | RESC2013X50X30ML20T20 | resistor | 2
620 |  | R43 | RESC2013X50X30ML20T20 | resistor | 1
10k |  | R51, R55, R56, R58, R512, R513, R515, R519, R520, R522, R526, R527 | RESC2013X50X30ML20T20 | resistor | 12
100k |  | R52, R53, R59, R510, R516, R517, R523, R524 | RESC2013X50X30ML20T20 | resistor | 8
100 |  | R54, R511, R518, R525 | RESC2013X50X30ML20T20 | resistor | 4
8.2k |  | R57, R514, R521, R528 | RESC2013X50X30ML20T20 | resistor | 4
TMUX1308PWR | 1-CHANNEL, 8:1 GENERAL-PURPOSE A | U21, U22 | FP-PW0016A-IPC_A | CMP-04892-000071-1 | 2
SN74LV1T04DCKRG4 | Single Power Supply INVERTER Gate logic level shifter 5-SC70 | U23, U24 | SOT65P210X110-5N | SN74LV1T04DCKRG4 | 2
ADC101C021CIMKX/NOPB | 10-Bit, 189kSPS, 1-Ch SAR ADC with I2C and Alert Pin 6-SOT-23-THIN -40 to 105 | U31 | MK06A_N | ADC101C021CIMKX/NOPB | 1