## Bill of Materials-interface
Comment | Description | Designator | Footprint | LibRef | Quantity | Supplier Unit Price 1 | Supplier Subtotal per Board 1 | Supplier Subtotal 1 | Supplier Stock 1 | Supplier Part Number 1 | Supplier Packaging 1 | Supplier Order Qty 1 | Supplier Currency 1 | Supplier 1
10nF | CAP CER 10000PF 50V X7R 0603 | C11, C32, C53, C56, C59, C512 | FP-C0603C-CF-IPC_A | C0603C103K5RACTU | 6 | 0.16 | 0.96 | 0.96 | 1615247 | 80-C0603C103K5R | Tape & Reel | 6 | USD | Mouser
100nF | Cap Ceramic 0.1uF 50V X7R 10% Pad SMD 0603 125°C T/R | C12, C21, C22, C23, C24, C33, C51, C52, C54, C55, C57, C58, C63, C510, C511 | FP-C0603C104K5RAC3121-IPC_A | C0603C104K5RAC3121 | 15 | 0.092 | 1.38 | 1.38 | 3110100 | 80-C603C104K5RAC3121 | Tape & Reel | 15 | USD | Mouser
1µF | Cap Ceramic 1uF 16V X7R 10% SMD 0603 125°C Paper T/R | C13, C34 | CAPC1608X90X35NL15T15 | C0603C105K4RACTU | 2 | 0.17 | 0.34 | 0.34 | 3167531 | 80-C0603C105K4R | Tape & Reel | 2 | USD | Mouser
C0603C124K5RACTU | 0603 C 120nF Ceramic Multilayer Capacitor; 50 V; +125degC; X7R Dielec; +/-10% | C31 | FP-C0603C-CF-IPC_A | C0603C124K5RACTU | 1 | 0.37 | 0.37 | 0.37 | 89917 | 80-C0603C124K5RACTU | Tape & Reel | 1 | USD | Mouser
10µF | Capacitor Ceramic 10uF 16V X5R 10% SMD 1206 85°C Embossed T/R | C61 | FP-1206-L_3_2_0_15-W_1_6-IPC_A | EMK316BJ106KL8T | 1 | [8 empty] | Mouser
22µF | Cap Ceramic 22uF 16V X7R 10% SMD 0805 125°C Paper T/R | C621, C622 | CAPC3216X180N | EMK316BJ226KL-T | 2 | 0.47 | 0.94 | 0.94 | 60001 | 963-EMK316BJ226KL-T | Tape & Reel | 2 | USD | Mouser
LTST-C193TGKT-5A | 0603(H=0.35mm) 绿色 λD=520nm~535nm VR=5V VF=2.5V~3.1V IF=5mA PD=76mW | D1, D4 | FP-LTST-C193TGKT-5A | LTST-C193TGKT-5A | 2 | 0.44 | 0.88 | 0.88 | 73615 | 859-LTSTC193TGKT5A | Tape & Reel | 2 | USD | Mouser
LTST-C193TBKT-5A | 0603(H=0.35mm) 蓝色 λD=465nm~475nm VR=5V VF=2.65V~3.05V IF=5mA PD=76mW | D2 | FP-LTST-C193TBKT-5A-MFG | LTST-C193TBKT-5A | 1 | 0.3 | 0.3 | 0.3 | 292489 | 859-LTSTC193TBKT5A | Tape & Reel | 1 | USD | Mouser
LTST-C191KRKT | 0603(H=0.65mm) 红色 λD=631nm VR=5V VF=2.0V~2.4V IF=20mA PD=75mW | D3 | FP-LTST-C191KRKT | LTST-C191KRKT | 1 | 0.26 | 0.26 | 0.26 | 451911 | 859-LTST-C191KRKT | Tape & Reel | 1 | USD | Mouser
CON-SOCJ-2155 | DC Power Connectors Power Jack/Connector 2.1mm x 5.5mm | J01 | GRAVITECH_CON-SOCJ-2155 | CON-SOCJ-2155 | 1 | 1 | 1 | 1 | 12069 | 992-CON-SOCJ-2155 |  | 1 | USD | Mouser
TFM-110-21-S-D | SAMTEC TFM-110-21-S-D Board-To-Board Connector, TFM Series, 20 Contacts, Header, 1.27 mm, Through Hole, 2 Rows | J11, J12 | SAMTEC_TFM-110-21-S-D | TFM-110-21-S-D | 2 | 7.99 | 15.98 | 15.98 | 11 | 200-TFM11021SD |  | 2 | USD | Mouser
1x7 Header | Female, 7C, Straight, .100"CC; 3.20mm Tail, No Mt. 100u" Tin; PBT, Phos Bronze, 105 C | J13 | HEADER 1X7 | PPTC071LFBN-RC | 1 | 0.59 | 0.59 | 0.59 | 20176 | S7005-ND | Bulk | 1 | USD | Digi-Key
61301221021 | THT Angled Pin Header WR-PHD, Pitch 2.54 mm, Dual Row, 12 pins | J14, J26, J34 | 61301221021 | 61301221021 | 3 | 0.96 | 2.88 | 2.88 | 6531 | 710-61301221021 | Bulk | 3 | USD | Mouser
1x4 Header | 4 Positions Embase Connecteur 0,100 po (2,54mm) Trou traversant Or | J21, J22, J23, J24, J25, J33 | HEADER 1X4 | PPPC041LFBN-RC | 6 | 0.47 | 2.82 | 2.82 | 85831 | S7037-ND | Bulk | 6 | USD | Digi-Key
1x6 Header | Female, 6 C, Straight, .100"CC; 3.20mm Tail, No Mt. 100u" Tin; PBT, Phos Bronze, 105 C | J31 | HEADER 1X6 | PPTC061LFBN-RC | 1 | 0.52 | 0.52 | 0.52 | 108084 | S7004-ND | Bulk | 1 | USD | Digi-Key
1x4 Grove conector | Grove - Universal 4 pin connector [Seeed Studio] 110990030 Grove - Universal 4 pin connector | J32 | FP-110990030 | 110990030 | 1 | 1.7 | 1.7 | 1.7 | 2756 | 1597-1082-ND | Bulk | 1 | USD | Digi-Key
M20-9990246 | 2.54mm (0.1") Pitch SIL Vertical PC Tail Pin Header, 6.1mm mating pin height, tin, 2 contacts | J51, J52, J53, J54 | FP-M20-9990246-MFG | M20-9990246 | 4 | 0.17 | 0.68 | 0.68 | 109573 | 855-M20-9990246 | Bulk | 4 | USD | Mouser
3.3µH | Inductor Power Shielded Wirewound 3.3uH 20% 100KHz 15Q-Factor Metal Alloy Powder 5A 0.048Ohm DCR T/R | L61 | INDC7066X20N | SRP7020TA-3R3M | 1 | 1.46 | 1.46 | 1.46 | 2904 | 652-SRP7020TA-3R3M |  | 1 | USD | Mouser
NXV55UNR | Transistor MOSFET N-Channel 30V 2.3A 3-Pin SOT-23 | Q41, Q42, Q43 | SOT95P230X110-3N | NXV55UNR | 3 |  |  |  |  | 771-NXV55UNR |  |  |  | Mouser
MBT3904DW1T1G | Dual General Purpose Transistors, 6-Pin SOT-363, Pb-Free, Tape and Reel | Q51, Q52 | ONSC-SOT-363-6-419B-02_W_V | CMP-1048-00877-1 | 2 | 0.26 | 0.52 | 0.52 | 213545 | 863-MBT3904DW1T1G | Tape & Reel | 2 | USD | Mouser
SI2304BDST1E3 | Single N-Channel 30 V 0.07 Ohms Surface Mount Power Mosfet - SOT-23 | Q53, Q54, Q55, Q56 | FP-SI2304BDST1E3 | SI2304BDST1E3 | 4 | 0.67 | 2.68 | 2.68 | 1844 | 781-SI2304BDS-T1-E3 |  | 4 | USD | Mouser
100Ohm | Res Thick Film 0805 100 Ohm 1% 2/5W ±100ppm/°C Molded SMD Paper T/R | R21, R22, R23, R24, R25, R45, R46, R47, R54, R511, R518, R525 | FP-ESR10-IPC_A | ESR10EZPF1000 | 12 | 0.153 | 1.84 | 1.84 | 17106 | 755-ESR10EZPF1000 |  | 12 | USD | Mouser
82kOhm | Res Anti-surge 0805 82K Ohm 0.4W 5% SMD | R31 | FP-ESR10-IPC_A | ESR10EZPJ823 | 1 | 0.1 | 0.1 | 0.1 | 11137 | 755-ESR10EZPJ823 |  | 1 | USD | Mouser
20kOhm | Res Thick Film 0805 20KOhm 1% 2/5W ±100ppm/°C Molded SMD Paper T/R | R32 | FP-ESR10-IPC_A | ESR10EZPF2002 | 1 |  |  |  |  | 755-ESR10EZPF2002 |  |  |  | Mouser
10kOhm | Res Thick Film 0805 10K Ohm 1% 0.4W ±100ppm/C Pad SMD Automotive T/R | R33, R52, R59, R62, R516, R523 | FP-ESR10-IPC_A | ESR10EZPF1002 | 6 | 0.18 | 1.08 | 1.08 | 79918 | 755-ESR10EZPF1002 | Tape & Reel | 6 | USD | Mouser
390Ohm | Res Thick Film 0805 390 Ohm 5% 0.4W ±200ppm/C Pad SMD Automotive T/R | R41, R42, R44 | FP-ESR10-IPC_A | ESR10EZPJ391 | 3 | 0.1 | 0.3 | 0.3 | 14695 | 755-ESR10EZPJ391 |  | 3 | USD | Mouser
620Ohm | Res Thick Film 0805 620 Ohm 5% 0.4W ±200ppm/C Pad SMD Automotive T/R | R43 | FP-ESR10-IPC_A | ESR10EZPJ621 | 1 | 0.1 | 0.1 | 0.1 | 24071 | 755-ESR10EZPJ621 |  | 1 | USD | Mouser
1kOhm | Res Thick Film 0805 1K Ohm 1% 0.4W ±100ppm/C Epoxy Resin Pad SMD Automotive T/R | R51, R55, R56, R58, R512, R513, R515, R519, R520, R522, R526, R527 | FP-ESR10-IPC_A | ESR10EZPF1001 | 12 | 0.153 | 1.84 | 1.84 | 42489 | 755-ESR10EZPF1001 | Tape & Reel | 12 | USD | Mouser
100kOhm | Res Thick Film 0805 100K Ohm 1% 0.4W ±100ppm/C Epoxy Resin Pad SMD Automotive T/R | R53, R510, R517, R524 | FP-ESR10-IPC_A | ESR10EZPF1003 | 4 | 0.18 | 0.72 | 0.72 | 66757 | 755-ESR10EZPF1003 | Tape & Reel | 4 | USD | Mouser
820Ohm | Res Thick Film 0805 820 Ohm 5% 0.4W ±200ppm/C Epoxy Resin Pad SMD Automotive T/R | R57, R514, R521, R528 | FP-ESR10-IPC_A | ESR10EZPJ821 | 4 | 0.1 | 0.4 | 0.4 | 147 | 755-ESR10EZPJ821 | Tape & Reel | 4 | USD | Mouser
52.3kOhm | Res High Voltage 0805 52.3K Ohm 1/8W 1% SMD | R61 | FP-KTR10-IPC_A | KTR10EZPF5232 | 1 | 0.19 | 0.19 | 0.19 | 7499 | 755-KTR10EZPF5232 |  | 1 | USD | Mouser
TMUX1308PWR | 1-CHANNEL, 8:1 GENERAL-PURPOSE A | U21, U22 | FP-PW0016A-IPC_A | TMUX1308PWR | 2 | 0.49 | 0.98 | 0.98 | 71 | 595-TMUX1308PWR | Tape & Reel | 2 | USD | Mouser
SN74LV1T02DBVRG4 | Single Power Supply 2-input POSITIVE NOR GATE Logic Level Shifter 5-SOT-23 -40 to 125 | U23, U24 | FP-DBV0005A-IPC_A | SN74LV1T02DBVRG4 | 2 | 0.64 | 1.28 | 1.28 | 2685 | 595-SN74LV1T02DBVRG4 |  | 2 | USD | Mouser
ADC101C021CIMKX/NOPB | 10-Bit, 189kSPS, 1-Ch SAR ADC with I2C and Alert Pin 6-SOT-23-THIN -40 to 105 | U31 | MK06A_N | ADC101C021CIMKX/NOPB | 1 | 1.72 | 1.72 | 1.72 | 0 | 926-A101C021CIMKXNPB | Tape & Reel | 1 | USD | Mouser
AP62301WU-7 | Converter DC to DC 4.2V to 18V Synchronous Step Down Single-Out 3A 6-Pin TSOT-26 T/R | U61 | TSOP95P280X100-6N | AP62301WU-7 | 1 | 0.49 | 0.49 | 0.49 | 4785 | 621-AP62301WU-7 | Tape & Reel | 1 | USD | Mouser